## Valve
test | P1 | P2 | X1 | X2 | Fmass1 | Fmass2 | Fmol1 | Fmol2 | K | dP | T1 | T2 | H1 | H2
1 | 1 |  | 1 |  | 1 |  |  |  | 1 |  | 1
2 |  | 1 | 1 |  | 1 |  |  |  | 1 |  |  | 1
3 | 1 |  |  | 1 | 1 |  |  |  | 1 |  | 1
4 | 1 |  | 1 |  |  | 1 |  |  | 1 |  | 1
5 | 1 |  | 1 |  | 1 |  |  |  |  | 1 | 1
6 | 1 | 1 | 1 |  | 1 | [5 empty] | 1
7 | 1 |  | 1 |  |  |  | 1 |  | 1 |  | 1
8 | 1 |  | 1 |  |  |  |  | 1 | 1 |  | 1
9 | 1 |  | 1 |  | 1 |  |  |  | 1 |  |  |  | 1
10 |  | 1 | 1 |  | 1 |  |  |  | 1 |  |  |  |  | 1
notes
need 2 thermal specs on a stream. Can't have P1 and T2.
composition can be either side
f can be either side; mole or mass
can spec dP or P1 and P2

## Heater
test | P1 | P2 | X1 | X2 | Fmass1 | Fmass2 | Fmol1 | Fmol2 | K | dP | T1 | T2 | H1 | H2 | Q
1 | 1 |  | 1 |  | 1 |  |  |  | 1 |  | 1 | 1
2 | 1 |  | 1 |  | 1 |  |  |  | 1 |  | 1 |  |  |  | 1
3 | 1 |  | 1 |  | 1 |  |  |  | 1 |  |  | 1 |  |  | 1
4 |  | 1 | 1 |  | 1 |  |  |  | 1 |  |  | 1 |  |  | 1
5 | 1 |  |  | 1 | 1 |  |  |  | 1 |  | 1 |  |  |  | 1
6 | 1 |  | 1 |  |  | 1 |  |  | 1 |  | 1 |  |  |  | 1
7 | 1 |  | 1 |  | 1 |  |  |  |  | 1 | 1 |  |  |  | 1
8 | 1 | 1 | 1 |  | 1 | [5 empty] | 1 |  |  |  | 1
9 | 1 |  | 1 |  |  |  | 1 |  | 1 |  | 1 |  |  |  | 1
10 | 1 |  | 1 |  |  |  |  | 1 | 1 |  | 1 |  |  |  | 1
11 | 1 |  | 1 |  | 1 |  |  |  | 1 |  |  |  | 1 |  | 1
12 |  | 1 | 1 |  | 1 |  |  |  | 1 |  |  |  |  | 1 | 1
13 | 1 | 1 | 1 | [7 empty] | 1 | 1 |  |  | 1
add 1 eq = dH=mCpdT
notes
need 2 thermal specs on a stream. Can't have P1 and T2.
composition can be either side
f can be either side; mole or mass
can spec dP or P1 and P2

## Mixer
| test | P1 | P2 | P3 | T1 | T2 | T3 | X1 | X2 | X3 | Fmass1 | Fmass2 | Fmass3
ok | 1 | bar: P1 to P2; T1 to T2; X1 to X2; Fmass1 to Fmass2
ok | 2 | bar: P1; P3 to T2; X1 to X2; Fmass1 to Fmass2
ok | 3 | bar: P1 to P2; T1; T3 to X2; Fmass1 to Fmass2
4 | bar: P1 to P2; T1 to T2; X1; X3 to Fmass2
5 | bar: P1 to P2; T1 to T2; X1 to X2; Fmass1; Fmass3
6 | bar: P3 to T2; X1 to X2; Fmass1 to Fmass2
7
notes
1. pressure is lowest inlet or equalise all.
2. asd