## Valve
test | P1 | P2 | X1 | X2 | Fmass1 | Fmass2 | Fmol1 | Fmol2 | K | dP | T1 | T2 | H1 | H2
1 | 1 |  | 1 |  | 1 |  |  |  | 1 |  | 1
2 |  | 1 | 1 |  | 1 |  |  |  | 1 |  |  | 1
3 | 1 |  |  | 1 | 1 |  |  |  | 1 |  | 1
4 | 1 |  | 1 |  |  | 1 |  |  | 1 |  | 1
5 | 1 |  | 1 |  | 1 |  |  |  |  | 1 | 1
6 | 1 | 1 | 1 |  | 1 | [5 empty] | 1
7 | 1 |  | 1 |  |  |  | 1 |  | 1 |  | 1
8 | 1 |  | 1 |  |  |  |  | 1 | 1 |  | 1
9 | 1 |  | 1 |  | 1 |  |  |  | 1 |  |  |  | 1
10 |  | 1 | 1 |  | 1 |  |  |  | 1 |  |  |  |  | 1
notes
need 2 thermal specs on a stream. Can't have P1 and T2.
composition can be either side
f can be either side; mole or mass
can spec dP or P1 and P2

## Heater
test | P1 | P2 | X1 | X2 | Fmass1 | Fmass2 | Fmol1 | Fmol2 | K | dP | T1 | T2 | H1 | H2 | Q
1 | 1 |  | 1 |  | 1 |  |  |  | 1 |  | 1 | 1
2 | 1 |  | 1 |  | 1 |  |  |  | 1 |  | 1 |  |  |  | 1
3 | 1 |  | 1 |  | 1 |  |  |  | 1 |  |  | 1 |  |  | 1
4 |  | 1 | 1 |  | 1 |  |  |  | 1 |  |  | 1 |  |  | 1
5 | 1 |  |  | 1 | 1 |  |  |  | 1 |  | 1 |  |  |  | 1
6 | 1 |  | 1 |  |  | 1 |  |  | 1 |  | 1 |  |  |  | 1
7 | 1 |  | 1 |  | 1 |  |  |  |  | 1 | 1 |  |  |  | 1
8 | 1 | 1 | 1 |  | 1 | [5 empty] | 1 |  |  |  | 1
9 | 1 |  | 1 |  |  |  | 1 |  | 1 |  | 1 |  |  |  | 1
10 | 1 |  | 1 |  |  |  |  | 1 | 1 |  | 1 |  |  |  | 1
11 | 1 |  | 1 |  | 1 |  |  |  | 1 |  |  |  | 1 |  | 1
12 |  | 1 | 1 |  | 1 |  |  |  | 1 |  |  |  |  | 1 | 1
13 | 1 | 1 | 1 | [7 empty] | 1 | 1 |  |  | 1
add 1 eq = dH=mCpdT
notes
need 2 thermal specs on a stream. Can't have P1 and T2.
composition can be either side
f can be either side; mole or mass
can spec dP or P1 and P2

## Mixer
| test | P1 | P2 | P3 | T1 | T2 | T3 | X1 | X2 | X3 | Fmass1 | Fmass2 | Fmass3 | Stream1
ok | 1 | bar: P1 to P2; T1 to T2; X1 to X2; Fmass1 to Fmass2
ok | 2 | bar: P1; P3 to T2; X1 to X2; Fmass1 to Fmass2
ok | 3 | bar: P1 to P2; T1; T3 to X2; Fmass1 to Fmass2
4 | bar: P1 to P2; T1 to T2; X1; X3 to Fmass2
| 5 | [13 empty] | Stream3 | bar: P1 to P2; T1 to T2; X1 to X2; Fmass1; Fmass3
6 | bar: P3 to T2; X1 to X2; Fmass1 to Fmass2
Stream2
notes
1. pressure is lowest inlet or equalise all.
2. asd

## Splitter
| 0 | 1 |  |  | 1 |  |  |  | 1 |  |  |  | 1
| test | P1 | P2 | P3 | T1 | T2 | T3 | X1 | X2 | X3 | Fmass1 | Fmass2 | Fmass3
ok | 1 | bar: 1 P1; 1 T1; 1 X1; 1 Fmass1 to 1 Fmass2
ok | 2 | bar: 1 P2; 1 T1; 1 X1; 1 Fmass1 to 1 Fmass2
ok | 3 | bar: 1 P1; 1 T2; 1 X1; 1 Fmass1 to 1 Fmass2
ok | 4 | bar: 1 P1; 1 T1; 1 X2; 1 Fmass1 to 1 Fmass2
| 5 | [13 empty] | Stream2 | bar: 1 P1; 1 T1; 1 X2; 1 Fmass3
Stream1
Stream3
|  | 1 |  | 1 | 1 | 1 |  | 1 | 1 |  | 1 | 1
|  | 1 | 1 |  | 1 |  | 1 | 1 | 1 |  | 1 | 1
|  | 1 | 1 |  | 1 | 1 |  | 1 |  | 1 | 1 | 1
|  | 1 | 1 |  | 1 | 1 |  | 1 | 1 |  | 1 |  | 1
|  |  |  | 1 | 1 | 1 |  | 1 | 1 |  | 1 | 1

## Sheet1
flow | 35.9 | 26.2 | 62.1
enth | 18234 | -2339 | 9539
entrop | 93 | -2.5 | 53
heatflow | 654600.6 | -61281.8 | 592371.9 | 0.14465
entrop[y flow | 3338.7 | -65.5 | 3291.3 | -0.54213